## Sheet1
CER_tech | ei_activity_name | premise_SSP119_2050
Landfill gases | N/A | electricity, from municipal waste incineration to generic market for electricity, medium voltage
Wood | N/A | electricity production, at wood burning power plant
Coal | electricity production, hard coal, conventional
Heavy fuel oil | electricity production, oil
Light fuel oil | electricity production, oil
Natural gas | electricity production, natural gas, combined cycle power plant
Geothermal energy | electricity production, deep geothermal
Storage dam | electricity production, hydro, reservoir, non-alpine region
Small modular reactor | electricity production, nuclear, boiling water reactor
Hydrogen | N/A | electricity production, at hydrogen-fired combined cycle power plant, by auto-thermal reforming of natural gas
Centralized photovoltaic panels | N/A | electricity production, photovoltaic, commercial
Decentralized photovoltaic panels | N/A | electricity production, photovoltaic, residential
Onshore turbines | electricity production, wind, 1-3MW turbine, onshore
Run-of-river | electricity production, hydro, run-of-river
Conventional nuclear | electricity production, nuclear, pressure water reactor